## Plate 1 - Sheet1
Software Version | 2.00.18
Plate Number | Plate 1
Date | 2019-10-24
Time | 15:26
Reader Type: | Synergy H1
Reader Serial Number: | 268413
Reading Type | Reader
Procedure Details
Plate Type | 96 WELL PLATE
Read | Fluorescence Endpoint
Full Plate
Filter Set 1
Excitation: 544, Emission: 590
Optics: Bottom, Gain: AutoScale
Light Source: Xenon Flash, Lamp Energy: High
Read Speed: Normal, Delay: 100 msec, Measurements/Data Point: 10
Read Height: 7 mm
Results
Actual Temperature: | 23.3
|  | 1 | 2 | 3 | 4 | 5 | 6 | 7 | 8 | 9 | 10 | 11 | 12
| A | 18575 | 28288 | 17384 | 15851 | 16516 | 12798 | 21635 | 14455 | 13508 | 17637 | 14724 | 16083 | 544.59
| B | 17828 | 17292 | 20174 | 21566 | 24598 | 17992 | 21331 | 13194 | 12840 | 14113 | 11826 | 13981 | 544.59
| C | 37319 | 24469 | 17534 | 24162 | 18555 | 16865 | 14004 | 14305 | 13154 | 15669 | 14913 | 17823 | 544.59
| D | 36795 | 27032 | 25127 | 15998 | 47649 | 13596 | 12824 | 17422 | 13937 | 14735 | 16436 | 14551 | 544.59
| E | 45492 | 31076 | 21091 | 15965 | 14072 | 12397 | 22733 | 12799 | 13256 | 15943 | 15137 | 15813 | 544.59
| F | 36768 | 23869 | 17394 | 15997 | 14361 | 12697 | 28553 | 13341 | 14144 | 21677 | 12210 | 16353 | 544.59
| G | 37329 | 22198 | 17002 | 15062 | 14564 | 17491 | 14709 | 14787 | 13610 | 23843 | 19132 | 14258 | 544.59
| H | 14530 | 14708 | 13472 | 16374 | 20627 | 20952 | 21301 | 17108 | 18938 | 48259 | 21426 | 14453 | 544.59